## Smart_ControlSoC_Testplan
SNo. | Testname | Description | Checkpoint | C verification part | SV verification part | Overall (Internal / External) | External Interface
1 | TC_BOOT_01 | Reset vector deassertion and first instruction fetch from ICCM (0x00000000) | CPU executes reset vector; all peripheral registers in default reset state | Boot entry in crt0.S; set sp=__stack_top; write 0x1 to GPIO_OUT | Assert sys_rst_n for 20 cycles; monitor core boot; verify slave buses idle | Internal | None
2 | TC_BOOT_02 | DCCM stack frame and local memory read/write integrity check | Push/pop stack memory returns expected data without bus-error trap | Allocate stack frames across test functions; verify register push/pop | Snoop LSU bus and DCCM interface; confirm zero bus error flags | Internal | None
3 | TC_UART_01 | UART Baud Divisor (UART_BAUD_DIV) and Line Control (UART_LCR) setup | Registers accept configuration and retain values under standard AXI access | Write baud divisor 40 to 0x40000008; set 8N1 format; enable RX IRQ | Snoop Port M00; verify awready/wready handshakes and bresp==OKAY | Internal | None
4 | TC_UART_02 | UART single character serialization and transmit timing | Physical pin uart_tx_o outputs 8N1 serial frame matching data 0x41 ('A') | Poll UART_LSR[5] THRE; write 0x41 to UART_THR (0x40000000) | Detect falling edge on uart_tx_o; sample 8 bits at 40-cycle baud period | External | UART
5 | TC_UART_03 | UART external serial byte injection and reception check | UART_RBR reads 0x5A and uart_interrupt_o asserts on byte arrival | Poll UART_LSR[0] DR; read UART_RBR; verify byte matches 0x5A | Drive serial byte 0x5A on uart_rx_i; monitor uart_interrupt_o assertion | External | UART
6 | TC_UART_04 | UART multi-byte burst transmission ('RISCV') | All 5 ASCII characters transmitted in sequence without FIFO loss | Stream 'RISCV' to UART_THR; monitor LSR transmitter empty flag | Capture stream of 5 serial frames on uart_tx_o; assert zero framing errors | External | UART
7 | TC_TMR_01 | 64-bit hardware timer prescaler and monotonic counter progression | TIMER_V_LOWER0 counter advances monotonically at programmed step rate | Write Step=1 Prescaler=0 to TIMER_CFG0; enable CTRL; verify counter delta | Snoop Port M01; verify timer prescaler advances on sys_clk | Internal | None
8 | TC_TMR_02 | Timer compare match detection and Write-1-to-Clear (W1C) servicing | INTR_STATE0 reflects match when counter crosses compare threshold; clears on W1C | Set COMPARE_LOWER0 = cur_time + 25; enable IRQ; wait; clear via W1C | Verify internal match comparator asserts interrupt flag; clears on W1C | Internal | None
9 | TC_TMR_03 | Timer software forced interrupt generation (INTR_TEST0) | INTR_STATE0 asserts pending flag upon INTR_TEST0 write; clears via W1C | Write 0x1 to TIMER_INTR_TEST0; read INTR_STATE0; clear with W1C | Verify forced interrupt asserts without counter match condition | Internal | None
10 | TC_GPIO_01 | GPIO pin output configuration and direct level drive (Pin 0) | External pad gpio_io[0] reflects programmed register state (HIGH/LOW) | Set MODE_0[1:0]=01 (Output); write GPIO_OUT=1 then GPIO_OUT=0 | Monitor pad gpio_io[0]; verify clean 0->1 and 1->0 level transitions | External | GPIO
11 | TC_GPIO_02 | GPIO atomic bit manipulation (SET / CLEAR / TOGGLE) | Target pin state toggles atomically without modifying adjacent pins | Write GPIO_CLEAR=1; write GPIO_SET=1; write GPIO_TOGGLE=1 | Verify atomic decoder updates gpio_io[0] in 1 cycle; gpio_io[31:1] untouched | External | GPIO
12 | TC_GPIO_03 | GPIO synchronized external input sampling (Pin 1) | GPIO_IN reads external voltage driven through 2-stage synchronizer | Set Pin 1 as input (MODE_0=00); enable GPIO_EN=0x2; read GPIO_IN | Drive stimulus on gpio_io[1]; verify stable readback within 2-3 cycles | External | GPIO
13 | TC_GPIO_04 | GPIO edge-triggered interrupt detection and W1C servicing | INTRPT_STATUS[1] asserts on Pin 1 rising edge and clears on W1C | Set CFG sticky mode; enable RISE_EN=0x2; detect status; clear W1C | Pulse gpio_io[1] 0->1; verify interrupt assertion and deassertion on W1C | External | GPIO
14 | TC_SPI_01 | SPI Clock Ratio (SPI_RCLK) and Master Control setup | Registers retain config; SPI status register reports FIFOs empty (0x05) | Read SPI_SR (0x40006064); write 0x186 to SPI_CR to enable Master Mode | Monitor Port M03; verify SPI core enters Master state and baud init | Internal | None
15 | TC_SPI_02 | SPI byte transmission across physical SPI bus | Serial clock spi_clk_o toggles 8 cycles; spi_mosi_o outputs 0xA5 MSB-first | Write 0xA5 to SPI_DTR (0x40006068); poll SPI_SR until TX empty | Sample spi_cs_n_o active LOW; count 8 clock pulses; verify byte 0xA5 | External | SPI
16 | TC_I2C_01 | I2C clock prescaler (I2C_PRER) and controller enable setup | Prescaler programmed to 0x64; CTR enables I2C controller core | Read default PRER (0xFF); write 0x64 to PRER_LO; write 0x80 to CTR | Monitor Port M04; verify open-drain lines idle HIGH with pullups | Internal | None
17 | TC_I2C_02 | I2C Master address byte transfer and START/ACK bus framing | START condition observed; 8 address bits serialized on SDA with open-drain pullups | Write 0x50 to I2C_TXR_RXR; issue START/WRITE command (0x90); poll TIP | Detect SDA falling while SCL HIGH; deserialize 8 bits; check ACK phase | External | I2C
18 | TC_PWM_01 | PWM duty cycle modulation (50% and 100%) | Physical pin pwm_out_o outputs square wave with 50% / 100% duty ratio | Write 0x80 (50%) to PWM_DUTY; wait; write 0xFF (100%); verify readback | Measure high time and period on pwm_out_o; assert duty cycle accuracy | External | PWM
19 | TC_PWM_02 | PWM continuous dynamic duty sweep and counter rollover | No glitch or dead state on pwm_out_o across dynamic duty transitions | Step through duty values {0x00; 0x40; 0xC0; 0xFF}; delay 256 cycles | Check 8-bit counter increments continuously modulo-256 without glitch | External | PWM
20 | TC_DMA_01 | DMA dedicated AXI4-Lite CSR register access and hardware version | DMA_STATUS returns version signature 0xCAFE; descriptors read/write cleanly | Read DMA_STATUS (0x4000C008); verify version 0xCAFE; read/write descriptors | Snoop dedicated dma_csr_* bus; verify OKAY responses and version 0xCAFE | Internal | None
21 | TC_DMA_02 | Autonomous DMA burst transfer via Interconnect S01 (PWM to GPIO) | GPIO_OUT receives 0x12345678 from PWM autonomously; CPU not loaded | Set PWM=0x12345678; program DMA (SRC=PWM; DST=GPIO; LEN=4); trigger GO | Capture autonomous AXI4 master transactions on Port S01; assert data match | Internal | None
22 | TC_DMA_03 | DMA transfer error and unmapped address bus fault handling | DMA safely aborts transfer; sets error bit in DMA_STATUS | Program DMA_DESC0_DST = 0x4000D000 (unmapped hole); trigger GO; check error bit | Interconnect returns SLVERR (bresp=2'b10) on S01; verify safe return to IDLE | Internal | None
23 | TC_PIPE_01 | Autonomous peripheral pipeline (PWM -> DMA -> GPIO -> External Pin) | Data moves autonomously through crossbar and drives physical GPIO pads | Stream PWM register via DMA to GPIO_OUT; monitor external pin state | Track data from PWM IP through Port S01 to top-level gpio_io pins | External | GPIO
24 | TC_BUS_01 | Crossbar multi-master concurrent arbitration stress (CPU S00 and DMA S01) | Zero protocol deadlock; round-robin arbiter services both masters fairly | CPU reads/writes Timer while DMA streams PWM to GPIO concurrently | Stress S00 and S01 concurrently; verify ID routing and fair arbitration | Internal | None
25 | TC_BUS_02 | Interconnect unmapped address decoding isolation and SLVERR response | Interconnect returns SLVERR without hanging bus handshake lines | Perform 32-bit access to unmapped hole 0x40009000; catch non-blocking response | Verify default slave decoder returns bresp/rresp=2'b10 (SLVERR) | Internal | None
26 | TC_FULL_01 | Full system regression pass verification covering all peripherals | All 8 subtests pass (100%); pass signature 0x900D emitted to GPIO | Execute main() running all 8 peripheral test suites; emit 0x900D on pass | Scoreboard monitors all interfaces; detects 0x900D; calls $finish cleanly | Internal & External | UART / SPI / I2C / PWM / GPIO